## Momentum
Beam Weight Momentum Transfer - Conventional Unit (Type I Lever)
Data
Unit | C320-298-100 |  |  |  | Up Stroke Momentum Change |  |  | -2223.0293 | Lbf
Speed |  | 6 | spm |  | Down Stroke Momentum Change |  |  | 2223.0293 | Lbf
Counter weight on beam |  | 17745 | Lbm
A |  | 152 | inches
P |  | 148.5 | inches
C |  | 120.026 | inches
I |  | 120 | inches
K |  | 192.88 | inches
R |  | 47 | inches
crank rotation |  | 1 | positive is clockwise, neg is counterCW with horse head on the right
Phi |  | 0.67148
Cb |  | 1.2774
Ct |  | 0.46876 | [9 empty] | da | dF
Crank | [8 empty] | Position | Velocity | Acceleration | (ft/sec^2) | (Lbf)
Angle-deg | Angle-rad | PR | TF | beta | h | c | alpha |  | s(a)-inch | (ft/sec) | (ft/sec^2)
0 | 0 | 0.00062814 | -3.5607 | 1.25 | 158.7991 | 1.2769 | 3.1984 |  | 0.077211 | -0.3705 | 2.5697
5 | 0.087266 | 0.00065678 | 3.676 | 1.2224 | 155.8463 | 1.2769 | 3.0835 |  | 0.080731 | 0.0021123 | 2.6827 | 0.113 | 62.2715
10 | 0.17453 | 0.0058835 | 11.0632 | 1.198 | 153.2125 | 1.2727 | 2.9676 |  | 0.7232 | 0.38548 | 2.7602 | 0.077425 | 42.6677
15 | 0.2618 | 0.016371 | 18.4726 | 1.177 | 150.9349 | 1.2642 | 2.8509 |  | 2.0123 | 0.77346 | 2.7934 | 0.03319 | 18.2907
20 | 0.34907 | 0.032083 | 25.7568 | 1.1598 | 149.0477 | 1.2515 | 2.7337 |  | 3.9436 | 1.1588 | 2.7745 | -0.018905 | -10.4182
25 | 0.43633 | 0.052875 | 32.7565 | 1.1464 | 147.5803 | 1.2347 | 2.6162 |  | 6.4994 | 1.5335 | 2.6975 | -0.076961 | -42.4123
30 | 0.5236 | 0.078488 | 39.3093 | 1.1371 | 146.5567 | 1.214 | 2.499 |  | 9.6477 | 1.889 | 2.5595 | -0.13794 | -76.0173
35 | 0.61087 | 0.10855 | 45.2618 | 1.132 | 145.9941 | 1.1897 | 2.3823 |  | 13.3427 | 2.217 | 2.3617 | -0.19786 | -109.037
40 | 0.69813 | 0.14258 | 50.4809 | 1.1312 | 145.9021 | 1.1621 | 2.2667 |  | 17.526 | 2.51 | 2.1095 | -0.25223 | -138.9992
45 | 0.7854 | 0.18003 | 54.8652 | 1.1346 | 146.2822 | 1.1319 | 2.1526 |  | 22.129 | 2.7618 | 1.8128 | -0.29671 | -163.5126
50 | 0.87266 | 0.22027 | 58.352 | 1.1423 | 147.128 | 1.0993 | 2.0404 |  | 27.0757 | 2.968 | 1.4849 | -0.32782 | -180.6577
55 | 0.95993 | 0.26266 | 60.9208 | 1.1541 | 148.4251 | 1.065 | 1.9307 |  | 32.2866 | 3.1265 | 1.1414 | -0.34353 | -189.3122
60 | 1.0472 | 0.30656 | 62.5914 | 1.1699 | 150.1521 | 1.0295 | 1.8237 |  | 37.6822 | 3.2374 | 0.79787 | -0.34354 | -189.3191
65 | 1.1345 | 0.35134 | 63.4184 | 1.1894 | 152.2816 | 0.99332 | 1.7197 |  | 43.1863 | 3.3025 | 0.4686 | -0.32927 | -181.456
70 | 1.2217 | 0.39643 | 63.4827 | 1.2125 | 154.781 | 0.95686 | 1.6191 |  | 48.7286 | 3.3254 | 0.16515 | -0.30345 | -167.2279
75 | 1.309 | 0.44132 | 62.8816 | 1.2389 | 157.6142 | 0.92056 | 1.5219 |  | 54.2467 | 3.3109 | -0.10441 | -0.26956 | -148.5527
80 | 1.3963 | 0.48558 | 61.7196 | 1.2683 | 160.7427 | 0.88476 | 1.4283 |  | 59.6872 | 3.2643 | -0.33565 | -0.23124 | -127.4326
85 | 1.4835 | 0.52885 | 60.1003 | 1.3004 | 164.1264 | 0.84977 | 1.3382 |  | 65.0055 | 3.191 | -0.52742 | -0.19177 | -105.6836
90 | 1.5708 | 0.57083 | 58.1207 | 1.335 | 167.7251 | 0.81582 | 1.2515 |  | 70.1662 | 3.0964 | -0.68124 | -0.15382 | -84.7656
95 | 1.6581 | 0.61131 | 55.8668 | 1.3718 | 171.4986 | 0.78309 | 1.1683 |  | 75.1415 | 2.9852 | -0.80048 | -0.11925 | -65.7147
100 | 1.7453 | 0.65011 | 53.4117 | 1.4105 | 175.4079 | 0.75171 | 1.0883 |  | 79.911 | 2.8616 | -0.88969 | -0.089201 | -49.1576
105 | 1.8326 | 0.68711 | 50.8149 | 1.4508 | 179.4153 | 0.72179 | 1.0114 |  | 84.4595 | 2.7292 | -0.95388 | -0.064196 | -35.3775
110 | 1.9199 | 0.72224 | 48.1228 | 1.4924 | 183.4851 | 0.69338 | 0.93741 |  | 88.7771 | 2.5905 | -0.99816 | -0.044276 | -24.4
115 | 2.0071 | 0.75543 | 45.3693 | 1.5351 | 187.5831 | 0.66654 | 0.86603 |  | 92.8568 | 2.4478 | -1.0273 | -0.029179 | -16.0799
120 | 2.0944 | 0.78665 | 42.5775 | 1.5787 | 191.6773 | 0.64129 | 0.79708 |  | 96.6944 | 2.3026 | -1.0458 | -0.018462 | -10.1742
125 | 2.1817 | 0.81588 | 39.7609 | 1.6229 | 195.7378 | 0.61766 | 0.73033 |  | 100.2872 | 2.1557 | -1.0574 | -0.01161 | -6.3981
130 | 2.2689 | 0.8431 | 36.9249 | 1.6673 | 199.7368 | 0.59564 | 0.66554 |  | 103.6334 | 2.0077 | -1.0655 | -0.0080982 | -4.4628
135 | 2.3562 | 0.8683 | 34.0678 | 1.7119 | 203.6482 | 0.57526 | 0.60247 |  | 106.7313 | 1.8587 | -1.0729 | -0.0074359 | -4.0978
140 | 2.4435 | 0.89146 | 31.1822 | 1.7563 | 207.448 | 0.55653 | 0.54089 |  | 109.5786 | 1.7084 | -1.0821 | -0.0091852 | -5.0618
145 | 2.5307 | 0.91257 | 28.2556 | 1.8003 | 211.1143 | 0.53947 | 0.48055 |  | 112.1724 | 1.5563 | -1.0951 | -0.012962 | -7.1434
150 | 2.618 | 0.93157 | 25.2716 | 1.8436 | 214.6265 | 0.5241 | 0.42123 |  | 114.5084 | 1.4016 | -1.1135 | -0.018429 | -10.156
155 | 2.7053 | 0.94843 | 22.2104 | 1.886 | 217.966 | 0.51046 | 0.36267 |  | 116.5809 | 1.2435 | -1.1388 | -0.025272 | -13.927
160 | 2.7925 | 0.96308 | 19.0501 | 1.9271 | 221.1158 | 0.49861 | 0.30465 |  | 118.382 | 1.0807 | -1.172 | -0.033176 | -18.283
165 | 2.8798 | 0.97545 | 15.7671 | 1.9666 | 224.0604 | 0.48861 | 0.24692 |  | 119.9022 | 0.9121 | -1.2138 | -0.041794 | -23.0319
170 | 2.9671 | 0.98544 | 12.3378 | 2.0043 | 226.7859 | 0.48054 | 0.18924 |  | 121.1296 | 0.73647 | -1.2645 | -0.050704 | -27.9421
175 | 3.0543 | 0.99293 | 8.7402 | 2.0397 | 229.2795 | 0.47448 | 0.13137 |  | 122.0506 | 0.5526 | -1.3238 | -0.059377 | -32.7219
180 | 3.1416 | 0.9978 | 4.9555 | 2.0726 | 231.5302 | 0.47054 | 0.073057 |  | 122.6496 | 0.3594 | -1.391 | -0.067143 | -37.0014 | Up Stroke Momentum Change
185 | 3.2289 | 0.99992 | 0.97089 | 2.1026 | 233.528 | 0.46883 | 0.014059 |  | 122.9097 | 0.15604 | -1.4642 | -0.073171 | -40.3236 | -2223.0293 | lbf
190 | 3.3161 | 0.99913 | -3.2179 | 2.1293 | 235.2644 | 0.46946 | -0.045865 |  | 122.8131 | -0.057942 | -1.5406 | -0.076489 | -42.152
195 | 3.4034 | 0.9953 | -7.6039 | 2.1524 | 236.732 | 0.47256 | -0.10695 |  | 122.3423 | -0.28249 | -1.6167 | -0.076041 | -41.905
200 | 3.4907 | 0.98829 | -12.1659 | 2.1715 | 237.9247 | 0.47823 | -0.16942 |  | 121.4809 | -0.51687 | -1.6875 | -0.070812 | -39.0233
205 | 3.5779 | 0.978 | -16.8675 | 2.1864 | 238.8377 | 0.48655 | -0.23348 |  | 120.2149 | -0.75959 | -1.7475 | -0.06001 | -33.0708
210 | 3.6652 | 0.96432 | -21.6567 | 2.1968 | 239.4671 | 0.49761 | -0.29931 |  | 118.5344 | -1.0083 | -1.7908 | -0.043286 | -23.8545
215 | 3.7525 | 0.94724 | -26.4673 | 2.2025 | 239.8106 | 0.51143 | -0.36705 |  | 116.4345 | -1.26 | -1.8117 | -0.020929 | -11.5337
220 | 3.8397 | 0.92676 | -31.2232 | 2.2034 | 239.8666 | 0.52799 | -0.43682 |  | 113.9165 | -1.5107 | -1.8057 | 0.0060308 | 3.3235
225 | 3.927 | 0.90294 | -35.8431 | 2.1996 | 239.6349 | 0.54725 | -0.50868 |  | 110.9889 | -1.7566 | -1.7698 | 0.035878 | 19.7718
230 | 4.0143 | 0.87591 | -40.2471 | 2.191 | 239.1166 | 0.56911 | -0.58268 |  | 107.667 | -1.9931 | -1.7034 | 0.066451 | 36.6203
235 | 4.1015 | 0.84586 | -44.3619 | 2.1778 | 238.3136 | 0.59341 | -0.65879 |  | 103.9729 | -2.2165 | -1.6078 | 0.095512 | 52.6353
240 | 4.1888 | 0.81301 | -48.1254 | 2.1603 | 237.2293 | 0.61998 | -0.737 |  | 99.9346 | -2.423 | -1.4867 | 0.12114 | 66.757
245 | 4.2761 | 0.77762 | -51.4891 | 2.1388 | 235.868 | 0.64859 | -0.81723 |  | 95.5851 | -2.6097 | -1.3447 | 0.14202 | 78.2635
250 | 4.3633 | 0.74 | -54.4188 | 2.1134 | 234.2354 | 0.67902 | -0.89941 |  | 90.9607 | -2.7746 | -1.1871 | 0.15758 | 86.842
255 | 4.4506 | 0.70046 | -56.8934 | 2.0847 | 232.3384 | 0.71099 | -0.98345 |  | 86.1005 | -2.9162 | -1.0191 | 0.16796 | 92.5626
260 | 4.5379 | 0.65933 | -58.9027 | 2.0529 | 230.1851 | 0.74425 | -1.0693 |  | 81.0445 | -3.0336 | -0.84534 | 0.17381 | 95.7833
265 | 4.6251 | 0.61694 | -60.4443 | 2.0184 | 227.7848 | 0.77854 | -1.1567 |  | 75.8336 | -3.1265 | -0.66927 | 0.17607 | 97.0291
270 | 4.7124 | 0.57361 | -61.5216 | 1.9815 | 225.1482 | 0.81357 | -1.2458 |  | 70.5085 | -3.1951 | -0.49348 | 0.1758 | 96.879
275 | 4.7997 | 0.52969 | -62.1404 | 1.9427 | 222.2873 | 0.84909 | -1.3364 |  | 65.1094 | -3.2394 | -0.31949 | 0.17399 | 95.8829
280 | 4.8869 | 0.48549 | -62.3078 | 1.9021 | 219.2156 | 0.88484 | -1.4285 |  | 59.6761 | -3.26 | -0.14799 | 0.1715 | 94.5119
285 | 4.9742 | 0.44133 | -62.0298 | 1.8603 | 215.948 | 0.92055 | -1.5219 |  | 54.2476 | -3.2571 | 0.021019 | 0.16901 | 93.1373
290 | 5.0615 | 0.39752 | -61.3109 | 1.8173 | 212.5009 | 0.95598 | -1.6167 |  | 48.8627 | -3.231 | 0.18802 | 0.167 | 92.0293
295 | 5.1487 | 0.35437 | -60.1529 | 1.7735 | 208.8923 | 0.99087 | -1.7128 |  | 43.5596 | -3.1818 | 0.35381 | 0.16579 | 91.3658
300 | 5.236 | 0.31221 | -58.555 | 1.7292 | 205.1419 | 1.025 | -1.8103 |  | 38.3768 | -3.1097 | 0.51938 | 0.16557 | 91.2444
305 | 5.3233 | 0.27134 | -56.5139 | 1.6847 | 201.2712 | 1.058 | -1.9091 |  | 33.3527 | -3.0144 | 0.68577 | 0.16639 | 91.6941
310 | 5.4105 | 0.23207 | -54.0234 | 1.6401 | 197.3033 | 1.0898 | -2.0091 |  | 28.5263 | -2.8958 | 0.85395 | 0.16818 | 92.6822
315 | 5.4978 | 0.19474 | -51.0759 | 1.5958 | 193.2636 | 1.12 | -2.1105 |  | 23.9372 | -2.7535 | 1.0247 | 0.17079 | 94.1179
320 | 5.5851 | 0.15966 | -47.6626 | 1.552 | 189.179 | 1.1483 | -2.2132 |  | 19.6255 | -2.587 | 1.1987 | 0.17393 | 95.8505
325 | 5.6723 | 0.12717 | -43.7751 | 1.5089 | 185.0788 | 1.1746 | -2.3173 |  | 15.6323 | -2.3959 | 1.3759 | 0.17722 | 97.6633
330 | 5.7596 | 0.097619 | -39.4067 | 1.4668 | 180.9941 | 1.1985 | -2.4228 |  | 11.9993 | -2.1798 | 1.556 | 0.18013 | 99.2651
335 | 5.8469 | 0.071336 | -34.5546 | 1.426 | 176.9582 | 1.2198 | -2.5296 |  | 8.7686 | -1.9384 | 1.738 | 0.18197 | 100.28
340 | 5.9341 | 0.048669 | -29.2224 | 1.3867 | 173.0063 | 1.2381 | -2.6379 |  | 5.9823 | -1.6718 | 1.9199 | 0.18189 | 100.2394
345 | 6.0214 | 0.029954 | -23.4231 | 1.3491 | 169.1754 | 1.2532 | -2.7476 |  | 3.6819 | -1.3803 | 2.0988 | 0.17888 | 98.5794
350 | 6.1087 | 0.015515 | -17.1821 | 1.3136 | 165.504 | 1.2649 | -2.8586 |  | 1.9071 | -1.0649 | 2.2705 | 0.17175 | 94.6505
355 | 6.1959 | 0.0056518 | -10.5411 | 1.2805 | 162.0318 | 1.2729 | -2.9711 |  | 0.69471 | -0.72742 | 2.4297 | 0.15922 | 87.7467 | Down Stroke Momentum Change
360 | 6.2832 | 0.00062814 | -3.5607 | 1.25 | 158.7991 | 1.2769 | -3.0848 |  | 0.077211 | -0.3705 | 2.5697 | 0.14002 | 77.1606 | 2223.0293 | lbf